## Sheet1
material comparison for impact intrusion plate
Parameter | 4mm Aluminum sheet | 1.5mm Steel Sheet | Unit | Difference
Length | 200 | 200 | mm
Width | 100 | 100 | mm
Thickness | 4 | 1.5 | mm | 62.5%
Volume | 80000 | 30000 | mm^3 | 62.5%
Density | 2750 | 7850 | kg/M^3 | -185.5%
Mass | 220 | 235.5 | g | 7.045%
Youngs Modulus |  |  | GPA
https://www.rollbarpadding.com/product/id-48
FSAE Impact Attenuator Manufactured from Dow Impaxx™ 700
Like for like comparison with Aluminium and Steel
http://www.engineeringtoolbox.com/metal-alloys-densities-d_50.html /http://www.aalco.co.uk/datasheets/Aalco-Metals-Ltd_Aluminium-Alloy-6082-T6T651-Plate_148.pdf.ashx
Density 265 g/cm³ Aluminium 5083 is known for exceptional performance in extreme environments. 5083 is highly resistant to attack by both seawater and industrial chemical environments.
Alloy 5083 also retains exceptional strength after welding. It has the highest strength of the non-heat treatable alloys but is not recommended for use in temperatures in excess of 65°C.
7.85 g/cm3 – mild steel
+7%